## Sheet1
Item	Value	package	qty
Capacitor SMD	10pF	1206	4
Capacitor SMD	100nF	1206	1
Capacitor SMD	10uF	1206	3
Capacitor	100uF	50v Electrolytic	3
capacitor	4000uF	200v Electrolytic	1
capacitor	2000uF	200v Electrolytic	1
capacitor	1000uF	200v Electrolytic	1
capacitor	500uF	200v Electrolytic	1
capacitor	100uF	200v Electrolytic	3
capacitor	20uF	200v Electrolytic	3

resistor SMD	10		2
resistor SMD	50		4
resistor SMD	499		6
resistor SMD	1K		6
resistor SMD	5K		3
resistor SMD	10K		3

q	AtMega 32U4	TQFP ML 44	1
q	20M Xtal		1
q	20M Ceramic Resonator		1
q	AtTiny44A		1
q	PC817		2
q	npn transistor		2
q	pnp tarnsistor		2
q	red lef		1
q	green led		3
q	A4988 breakout		3
q	MOSFET IRF540		6
q	Power Diode 6A		2

Connector	3-pin male header	2.5mm pitch	1
Connector	9v battery connector		2
Connector	2-pin male header	2.5mm pitch	6
Connector	mini-USB		1
Connector	push button		1
Connector	ISP header male, 2x3 SMD		5
Connector	10-pin female header	2.5mm pitch	3
Connector	8-pin female header	2.5mm pitch	8
Connector	6-pin female header	2.5mm pitch	1
Connector	4-pin male header	2.5mm pitch	3
Connector	jumber cables		a lot

misc	PCB 10cm x 15cm FR4		1
misc	Acrylic 30cm x 60cm 6mm thick		2
misc	cyanoacrylic glue		1
misc	Nema17 bipolar Stepper		3
misc	2GT 2.5mm pitch timing belt		2m
misc	Babbitt Metal
misc	Mold Max 60 or high temp silicone		1
misc	RAMP 1.4 with ARduino Mega for testing		1
misc	3D-printer
misc	m8 smooth rods 30cm		4
misc	m6 smooth rod 20cm		1
misc	m3*10 bolt		16
misc	m3*25 bolt		4
misc	2GT 16 tooth puley		2
misc	606zz Bearing		1
misc	thin no enamel copper/brass wire		20m
misc	rubber wheel, 5mm ID		1